## BOM
| BOM quantity (Required) | 1000 | PCB/Project Name | SmartMatrix_Teensy_V4
| Part Identification | [7 empty] | Customer Information |  |  | Quantity
# | Part ID / Reference (Required) | Manufacturer | Part / Order Number (Required) | Description | Value (Required) | Package (Required) | THT (y/n) | Pins / Pads | (Digikey) Source/Link/ Datasheet/Note | Digikey (THT) | Source / Target Price | Quantity per BOM (Required)
1 | C1, C2, C3, C6 | Any |  | CAP CER 0.1UF 10V 10% X7R 0603 |  | 0603 | n | 2 | 399-1095-1-ND |  |  | 4
2 | C4 | Any |  | CAP CER 10UF 10V 10% X7R 0805 |  | 0805 | n | 2 | 490-10517-1-ND |  |  | 1
3 | D2 | Fairchild Semi | MBR1020VL | DIODE SCHOTTKY 20V 1A SOD123F |  | SOD-123F | n | 2 | MBR1020VLCT-ND |  |  | 1
4 | IC1 | TI | SN74AHCT245PWR | IC BUS TRANSCEIVER 8BIT 20TSSOP |  | TSSOP-20 | n | 20 | 296-1118-1-ND | 296-1476-5-ND |  | 1
5 | IC2 | TI | SN74AHCT373PWR | IC OCT TRNSP D-TYP LATCH 20TSSOP |  | TSSOP-20 | n | 20 | 296-4741-1-ND | 296-4740-5-ND |  | 1
6 | IC3, IC4 | TI | SN74AHCT1G08DBVR | IC GATE AND 1CH 2-INP SOT-23-5 |  | SOT-23-5 | n | 5 | 296-1113-1-ND | 296-4647-5-ND |  | 2
7 | IC6 | ON Semi | MC74ACT153DG | IC MUX DUAL 4INPUT HS 16-SOIC |  | 16-SOIC | n | 16 | MC74ACT153DGOS-ND | 296-4258-5-ND |  | 1
8 | U1 | Amphenol | 101-00660-68-6 | microSD Socket |  |  | n | 12 | 101-00660-68-6-1-ND |  |  | 1
9 | J1, J2 | Samtec | HLE-119-02-F-DV-BE | 2x19 SMT 0.1" Socket, ~3.8mm height |  |  | n | 28 |  |  |  | 2
10 | J3 | SOYA | 10cm cable with JST-SM pin,RED-YELLOW-GREEN-BLACK color sequence,20# | 10cm cable with JST-SM socket, RED-YELLOW-GREEN-BLACK color sequence, 20# |  |  | y | 4 |  |  |  | 1
11 | J4 | Samtec | HLE-110-02-F-DV-BE | 2x10 SMT 0.1" Socket, ~3.8mm height |  |  | n | 20 |  |  |  | 1
12 | R2 | Any |  | RES SMD 47K OHM 1% 1/10W 0603 |  | 0603 | n | 2 |  |  |  | 1
13 | Antistatic Bag |  |  | Thickness:0.075MM; Outter size:80*120MM; Inner size:70*110MM; | [7 empty] | 1
14 | Label |  | "SmartLED Shield for Teensy V4 Label" | Sticker Label | 50mm x 70mm | [6 empty] | 1
15 | JST-SM Pin Cable | SOYA |  | 10cm cable with JST-SM pin,RED-YELLOW-GREEN-BLACK color sequence,20# | [7 empty] | 1
16 | Pin Header | 4UCON | 18072 | 2x8 0.1" pins, 5.73mm long above, 7.73mm long below | [7 empty] | 1
DNP
R1