## Public
| QTY | Mfg | Mfg Num | Digikey Part | Description
1N4001 Throughhole Diode (DO41) | 1 | Comchip | 1N4001-G | 641-1310-1-ND | Use any common 1N4001 diode
4-pin 0.156" right-angle header | 1 | TE Connectivity | 647676-4 | A114290-ND
5.0mm 2-pin Terminal Block | 1 | TE Connectivity | 282836-2 | A98076-ND
throughhole resistor 4k7 carbon film 5% 1/4W axial | 2 | Yageo | CFR-25JB-52-4K7 | 4.7KQBK-ND | Use any common 4.7k resistor
14-pin single row 0.1" Header pins | 2 |  |  |  | Use any common 0.1" header pins
14-pin 0.1" single row female receptacle vertical | 2 | TE Connectivity | 1-534237-2 | A26424-ND | Use any common 0.1" female header
15-pin single row 0.1" Header pins | 1 |  |  |  | Use any common 0.1" header pins
2.0mm diameter power jack PTH Right Angle 4A min | 1 | CUI | PJ-002AH | CP-002AH-ND | Make sure jack is rated for minimum 3.5A
Female 2x8 receptacle 0.1" Vertical | 1 | Sullins | PPPC082LFBN-RC | S7111-ND
Male 2x8 shouded header 0.1" Vertical | 1 | On Shore Technology | 302-S161 | ED10523-ND | Can substitute any common doublerow 0.1" header pins
1x15 right angle 0.1" header | 1 |  |  |  | Use any common low profile 0.1" right-angle header pins
2x8 Dual Row right angle 0.1" header | 1 |  |  |  | Use any common dual row right angle 0.1" header pins